## Sheet1
Item | Reference | Description | Supplier | Supplier Number | Manufacturer | Manufacturer Number | Qty. | Unit Price | Extended Price | Hyperlink
1 | C2 | 1 µF Conformal Coated Tantalum Capacitors 35 V Radial 8Ohm | Digikey | 478-1835-ND | KYOCERA AVX | TAP105K035SCS | 1 | 0.2 | 0.2 | TAP105K035SCS KYOCERA AVX ¦ Capacitors ¦ DigiKey
2 | C1 | 10000 pF ±20% 50V Ceramic Capacitor X7R Radial | Digikey | BC5136-ND | Vishay Beyschlag/Draloric/BC Components | K103M15X7RF53L2 | 1 | 0.16 | 0.16 | K103M15X7RF53L2 Vishay Beyschlag/Draloric/BC Components ¦ Capacitors ¦ DigiKey
3 | J1,J2,J5 | Female Headers for Raspberry Pi insertion, I/O header | Digikey | S7018-ND | Sullins Connector Solutions | PPTC201LFBN-RC | 3 | 1.24 | 3.72 | PPTC201LFBN-RC Sullins Connector Solutions ¦ Connectors, Interconnects ¦ DigiKey
4 | J3,J6,J7 | Signal Output Male Header, Power Headers | Digikey | S1012E-04-ND | Sullins Connector Solutions | PEC04SAAN | 3 | 0.24 | 0.72 | PEC03SAAN Sullins Connector Solutions ¦ Connectors, Interconnects ¦ DigiKey
5 | J8,J9 | Male Headers for Raspberry Pi insertion | Digikey | S1012E-20-ND | Sullins Connector Solutions | PEC20SAAN | 2 | 0.89 | 1.78 | PEC20SAAN Sullins Connector Solutions ¦ Connectors, Interconnects ¦ DigiKey
6 | R1,R2,R4,R6,R8,R10,R12,R14,R16,R17,R18 | 20 kOhms ±1% 0.25W, 1/4W Through Hole Resistor Axial Metal Film | Digikey | 13-MFR-25FRF52-20KCT-ND | Yageo | MFR-25FRF52-20K | 11 | 0.0296 | 0.3256 | MFR-25FRF52-20K YAGEO ¦ Resistors ¦ DigiKey
7 | R3,R5,R7,R9,R11,R13,R15,R19 | 10 kOhms ±1% 0.25W, 1/4W Through Hole Resistor Axial Metal Film | Digikey | 13-MFR-25FRF52-10KCT-ND | Yageo | MFR-25FRF52-10K | 8 | 0.0296 | 0.2368 | MFR-25FRF52-10K YAGEO ¦ Resistors ¦ DigiKey
8 | U1 | General Purpose Amplifier 2 Circuit Rail-to-Rail 8-PDIP | Digikey | MCP6022-I/P-ND | Microchip Technology | MCP6022-I/P | 1 | 1.86 | 1.86 | MCP6022-I/P Microchip Technology ¦ Integrated Circuits (ICs) ¦ DigiKey
9 | U2 | Raspberry Pi Pico | Sparkfun | DEV-17829 | Raspberry Pi | N/A | 1 | 4 | 4 | Raspberry Pi Pico - DEV-17829 - SparkFun Electronics
10 | N/A | Female Socket for Amplifer insertion | Digikey | A120347-ND | TE Connectivity AMP Connectors | 1-2199298-2 | 1 | 0.2 | 0.2 | 1-2199298-2 TE Connectivity AMP Connectors ¦ Connectors, Interconnects ¦ DigiKey
11 | R20 | 47 kOhms ±1% 0.25W, 1/4W Through Hole Resistor Axial Metal Film | Digikey | 13-MFR-25FRF52-47KCT-ND | Yageo | MFR-25FRF52-47K | 1 | 0.1 | 0.1 | MFR-25FRF52-47K YAGEO ¦ Resistors ¦ DigiKey
12 | J4 | I/O Header | Digikey | S7008-ND | Sullins Connector Solutions | PPTC101LFBN-RC | 1 | 0.66 | 0.66 | PPTC101LFBN-RC Sullins Connector Solutions ¦ Connectors, Interconnects ¦ DigiKey
Total | [8 empty] | 13.9624